## busybox
Reference;Quantity;Name;Description;Package;Other;Value
R13 | R14 | R19 | R20 | R21 | R22 | R23 | R24 | R25 | R26 | R27 | R28 | R45 | R46 | R48;15;100k;Resistor;AX3_1
R15 | R16 | R17 | R31 | R35 | R36 | R37 | R39 | R40 | R42 | R47 | R50 | R51 | R53 | R54 | R55 | R58 | R59;18;10k;Resistor;AX3_1
R18;1;120;Resistor;AX3_1
J1;1;12V;Connector 2 Pin;SIP2
D8;1;1N400x;1A Diode;AX3_1
C1 | C2;2;1u;Capacitor;BOX2_1
R62 | R63;2;2k7;Resistor;AX3_1
R29 | R30 | R32 | R33 | R34 | R38 | R41 | R43 | R44 | R49 | R52 | R56 | R57;13;4.7k;Resistor;AX3_1
R1 | R10 | R11 | R12 | R2 | R3 | R4 | R5 | R7 | R8 | R9;11;470;Resistor;AX3_1
R60 | R61;2;4k7;Resistor;AX3_1
U2;1;7805;5V Linear Regulator;TO220
Q1 | Q2 | Q3;3;BC558;Transistor PNP;TO92
J2;1;Conn_3;Connector 3 Pin;SIP3
J12;1;Green LED 12V;Maintained Contact Push Button + LED;SIP4
Q28;1;IRF9540N;P-Channel Insulated Gate FET;TO220
J19;1;Jack;6mm audio jack;SIP3;SK1
J20;1;Jack;6mm audio jack;SIP3;SK2
J3;1;Key Switch;Key Switch;SIP2;KS1
J5;1;LED;Light Emitting Diode - small;SIP2;D1
J7;1;LED;Light Emitting Diode - small;SIP2;D3
J15 | J16;2;LED;Push Button + LED;SIP4
J18;1;LEDx4;Light Emitting Diode x4;SIP8
;0;LEDx4;Light Emitting Diode x4;SIP8;D4
U1;1;LPCXpresso LPC1769;LPCXpresso_LPC1769;LPCXpresso
Q10 | Q11 | Q12 | Q13 | Q14 | Q15 | Q16 | Q17 | Q18 | Q19 | Q20 | Q21 | Q22 | Q23 | Q24 | Q25 | Q26 | Q27 | Q29 | Q30 | Q31 | Q4 | Q5 | Q6 | Q7 | Q8 | Q9;27;MPSA05;Transistor NPN;TO92
J12;1;Maint. Push Button;Maintained Contact Push Button + LED;SIP4;PB3
J17;1;Meter 4-20mA;Momentary Push Button + 4-20mA Meter;SIP4;M1;214R
J9;1;Mom. Toggle Switch;Momentary Toggle Switch;SIP2;SW2
PAD8;1;P0.19;Wire_to_Board;SIP1
PAD2;1;P0.20;Wire_to_Board;SIP1
PAD19;1;P1.18;Wire_to_Board;SIP1
PAD13;1;P1.19;Wire_to_Board;SIP1
PAD7;1;P1.20;Wire_to_Board;SIP1
PAD18;1;P1.21;Wire_to_Board;SIP1
PAD12;1;P1.22;Wire_to_Board;SIP1
PAD6;1;P1.23;Wire_to_Board;SIP1
PAD17;1;P1.24;Wire_to_Board;SIP1
PAD11;1;P1.25;Wire_to_Board;SIP1
PAD5;1;P1.26;Wire_to_Board;SIP1
PAD16;1;P1.27;Wire_to_Board;SIP1
PAD10;1;P1.28;Wire_to_Board;SIP1
PAD4;1;P1.29;Wire_to_Board;SIP1
PAD1;1;P2.9-USB_CONN;Wire_to_Board;SIP1
PAD15;1;P3.25-GREEN_LED;Wire_to_Board;SIP1
PAD9;1;P3.26-BLUE_LED;Wire_to_Board;SIP1
PAD3;1;P4.28;Wire_to_Board;SIP1
PAD14;1;P4.29;Wire_to_Board;SIP1
J17;1;Push Button;Momentary Push Button + 4-20mA Meter;SIP4;PB7
J14;1;Push Button;Push Button + 12V LED;SIP4;PB4
J15;1;Push Button;Push Button + LED;SIP4;PB5
J16;1;Push Button;Push Button + LED;SIP4;PB6
J4;1;Push Button;Push Button + RGB LED;SIP6;PB1
J6;1;Push Button;Rotary Encoder and Push Button;SIP4;PB2
J4;1;RGB LED;Push Button + RGB LED;SIP6;D2
J11;1;Red LED 12V;Toggle Switch + LED;SIP4
J13;1;Rocker Switch SPDT+Off;Switch SPDT+Off with LEDs;SIP4;SW5
J6;1;Rotary Encoder;Rotary Encoder and Push Button;SIP4;RE1
J10;1;Toggle Switch;Switch with LED;SIP3;SW3
J11;1;Toggle Switch;Toggle Switch + LED;SIP4;SW4
J8;1;Toggle Switch;Toggle Switch;SIP2;SW1
J14;1;Yellow LED 12V;Push Button + 12V LED;SIP4
Note on A4: Bevan Bates: 150R